## Sheet1
Bill of Materials for Reverse-Engineered BusCard (Revision A)
My Part I.D. | Qty. | Vendor | Vendor I.D. | Technology | Description
Circuit Board | 1 | Elecrow | PCB Prototyping | ENIG | 2-layer, 2-sided, 0.063" (1.6 mm) thick, blue, no stencil, ENIG, card-edges chamfered
U1, U13-15 | 1 | ebay | TMS2564 | TMS 2564 | 65,536-bit, Ultraviolet-Erasable, Electrically Programmable Read-Only Memory (EPROM)
U2 | 1 | Newark | 79K6034 | CP82C55A-5Z | 8-bit Programmable Peripheral Interface, 40-Pin, 5 Mhz
U3 | 1 | Newark | 60K6925 | 75160BN | IEEE-488 GPIB Octal Bus Transceiver
U4 | 1 | Newark | 62K3469 | 75161BN | IEEE-488 GPIB Octal Bus-Management and Data-Transfer Transceiver
U5 | 1 | Newark | 08F7225 | 74LS32N | Quadruple 2-Input Positive-OR Gates
U6, U12 | 2 | Newark | 60K6850 | 74LS04N | Hex Inverting Gates
U7 | 1 | Newark | 60K6852 | 74LS08N | Quadruple 2-Input Positive-AND Gates
U8 | 1 | Newark | 60K6847 | 74LS00N | Quadruple 2-Input Positive-NAND Gates
U9, U11 | 2 | Newark | 08F6993 | 74LS21N | Dual 4-Input Positive-AND Gates
U10 | 1 | Newark | 08F6771 | 74LS139N | Dual 1-of-4 Decoder/Demultiplexer
Q1 | 1 | Newark | 08N8113 | 2N4401 | NPN Transistor, 600 mA, 40 V
Q2 | 1 | Newark | 08N8111 | 2N3904 | NPN Transistor, 200 mA, 40 V
D1-8 | 8 | Newark | 58K9570 | 1N4148 | Small Signal Diode, 200 mA, 100 V
R1, R3, R4-5 | 4 | Newark | 38K0376 | 4.7 kΩ Resistor | Resistor, 4.7 kΩ, 1/4 watt, 5% tolerance
R2 | 1 | Newark | 38K0340 | 1.5 kΩ Resistor | Resistor, 1.5 kΩ, 1/4 watt, 5% tolerance
R6 | 1 | Newark | 38K0327 | 1 kΩ Resistor | Resistor, 1 kΩ, 1/4 watt, 5% tolerance
RN1, RN2 | 2 | Newark | 32K9264 | 4.67 kΩ Resistor Network | SIL Resistor Network, 4.67 kΩ, 10 Pins, 9 Resistors, Bussed Arrangement
C1-4 | 4 | Newark | 87F4662 | CK05BX104K | Ceramic Capacitor, 0.1 μF, 50 V, Radial, 10% tolerance
S1 | 1 | Newark | 40T8914 | 8 SPST DIP Switch | 8 SPST, DIP Switch, Raised Slide
P2 | 1 | Newark | 42K9934 | Female Card-Edge Connector | 44-contact (2-rows of 22 contacts), 0.1" (2.54 mm) contact spacing (pitch), 0.2" (5.08 mm) row spacing, 0.062" (1.57 mm) card thickness, wirewrap termination, 3A, 250 V
XU2 | 1 | Newark | 16M3455 | IC Socket | DIP, 40-Pin (2x20), 0.1" (2.54 mm) contact spacing (pitch), 0.6" (15.24 mm) row spacing
XU1, XU13-15 | 4 | Newark | 52K3643 | IC Socket | DIP, 28-Pin (2x14), 0.1" (2.54 mm) contact spacing (pitch), 0.6" (15.24 mm) row spacing
XU3-4 | 2 | Newark | 17C2233 | IC Socket | DIP, 20-Pin (2x10), 0.1" (2.54 mm) contact spacing (pitch), 0.3" (7.62 mm) row spacing
XU10, XS1 | 2 | Newark | 17C2229 | IC Socket | DIP, 16-Pin (2x8), 0.1" (2.54 mm) contact spacing (pitch), 0.3" (7.62 mm) row spacing
XU5-9, XU11-12 | 7 | Newark | 17C2226 | IC Socket | DIP, 14-Pin (2x7), 0.1" (2.54 mm) contact spacing (pitch), 0.3" (7.62 mm) row spacing
XRN1-2 | 2 | Newark | 52K3253 | SIP Socket for Resistor Network | SIP, 10-Pin (1x10), 0.1" (2.54 mm) contact spacing (pitch)
J2 | 1 | Newark | 90F5641 | 4-position Connector Header | Wire-to-board connector header, 4-position, 1-row, straight, 0.1" (2.54 mm) contact spacing (pitch), MTA-100 series
JP1-4 | 4 | Newark | 90F4251 | 3-position Connector Header | Wire-to-board connector header, 3-position, 1-row, straight, 0.1" (2.54 mm) contact spacing (pitch), MTA-100 series
J1 | 1 | Newark | 90F5638 | 2-position Connector Header | Wire-to-board connector header, 2-position, 1-row, 90-degrees, 0.1" (2.54 mm) contact spacing (pitch), MTA-100 series
Clip Receptacle | 1 | Newark | 52K3585 | 2-position Connector Receptacle | Wire-to-board connector receptacle, 2-position, 1-row, straight, 0.1" (2.54 mm) contact spacing (pitch), MTA-100 series
Clip (red) | 1 | Newark | 13H6565 | Spring-loaded Test Clip | Test Clip, Spring-Loaded, Hook, Red, 3 A, 43.43 mm Overall Length
Clip (black) | 1 | Newark | 48F5003 | Spring-loaded Test Clip | Test Clip, Spring-Loaded, Hook, Black, 3 A, 43.43 mm Overall Length
Clip Cable | 1 | Newark | 67R9277 | Ribbon Cable | Ribbon Cable, Round Conductor, Flat, Zippable, 16 Conductors (peel off 2; you could buy cables with less conductors), 22 AWG, 2.54 mm Spacing
JP1-4 | 4 | Newark | 55H0426 | 2-position Shunt | Shunt, female, 2-position, 0.1" (2.54 mm) contact spacing (pitch), 0.347" (8.81mm) height