## Sheet1
Original BusCard (Revision A) Parts List
Part I.D. | Technology | Description
Printed Circuit Board:
PCB1 |  | Two layer (top and bottom copper), 0.062" (1.57 mm) overall board thickness
Integrated Circuits:
U1 | TMS 2564JL | 65,536-bit, Ultraviolet-Erasable, Electrically Programmable Read-Only Memory (EPROM)
U2 | 8255AC-5 | Programmable Peripheral Interface, 40-Pin, 4 MHz
U3 | 75160AN | IEEE-488 GPIB Octal Bus Transceiver
U4 | 75161AN | IEEE-488 GPIB Octal Bus-Management and Data-Transfer Transceiver
U5 | 74LS32N | Quadruple 2-Input Positive-OR Gates
U6 | 74LS04N | Hex Inverting Gates
U7 | 74LS08N | Quadruple 2-Input Positive-AND Gates
U8 | 74LS00N | Quadruple 2-Input Positive-NAND Gates
U9 | 74LS21N | Dual 4-Input Positive-AND Gates
U10 | 74LS139N | Dual 1-of-4 Decoder/Demultiplexer
U11 | 74LS21N | Dual 4-Input Positive-AND Gates
U12 | 74LS04N | Hex Inverting Gates
XU1 |  | IC Socket, DIP, 28-Pin (2x14), 0.1" (2.54 mm) contact spacing (pitch), 0.6" (15.24 mm) row spacing
XU2 |  | IC Socket, DIP, 40-Pin (2x20), 0.1" (2.54 mm) contact spacing (pitch), 0.6" (15.24 mm) row spacing
XU13 |  | IC Socket, DIP, 28-Pin (2x14), 0.1" (2.54 mm) contact spacing (pitch), 0.6" (15.24 mm) row spacing
XU14 |  | IC Socket, DIP, 28-Pin (2x14), 0.1" (2.54 mm) contact spacing (pitch), 0.6" (15.24 mm) row spacing
XU15 |  | IC Socket, DIP, 28-Pin (2x14), 0.1" (2.54 mm) contact spacing (pitch), 0.6" (15.24 mm) row spacing
Transistors:
Q1 | 2N4401 | NPN Transistor, 600 mA, 40 V
Q2 | 2N3904 | NPN Transistor, 200 mA, 40 V
Diodes:
D1 | 1N4148 | Small Signal Diode, 200 mA, 100 V
D2 | 1N4148 | Small Signal Diode, 200 mA, 100 V
D3 | 1N4148 | Small Signal Diode, 200 mA, 100 V
D4 | 1N4148 | Small Signal Diode, 200 mA, 100 V
D5 | 1N4148 | Small Signal Diode, 200 mA, 100 V
D6 | 1N4148 | Small Signal Diode, 200 mA, 100 V
D7 | 1N4148 | Small Signal Diode, 200 mA, 100 V
D8 | 1N4148 | Small Signal Diode, 200 mA, 100 V
Resistors:
R1 |  | 4.7 kΩ, 1/4 watt, 5% tolerance
R2 |  | 1.5 kΩ, 1/4 watt, 5% tolerance
R3 |  | 4.7 kΩ, 1/4 watt, 5% tolerance
R4 |  | 4.7 kΩ, 1/4 watt, 5% tolerance
R5 |  | 4.7 kΩ, 1/4 watt, 5% tolerance
R6 |  | 1 kΩ, 1/4 watt, 5% tolerance
RN1 |  | SIL Resistor Network, 4.67 kΩ, 10 Pins, 9 Resistors, Bussed Arrangement
RN2 |  | SIL Resistor Network, 4.67 kΩ, 10 Pins, 9 Resistors, Bussed Arrangement
Capacitors:
C1 | CK05BX104K | Ceramic Capacitor, 0.1 μF, 50 V, Radial, 10% tolerance
C2 | CK05BX104K | Ceramic Capacitor, 0.1 μF, 50 V, Radial, 10% tolerance
C3 | CK05BX104K | Ceramic Capacitor, 0.1 μF, 50 V, Radial, 10% tolerance
C4 | CK05BX104K | Ceramic Capacitor, 0.1 μF, 50 V, Radial, 10% tolerance
Switch:
S1 |  | 8 SPST, DIP Switch, Raised Slide
XS1 |  | IC Socket, DIP, 16-Pin (2x8), Wirewrap, 0.1" (2.54 mm) contact spacing (pitch), 0.3" (7.62 mm) row spacing
Jacks and Plugs:
J1 |  | Female Card Edge Connector, EDAC 345-044-540-201, 44-contact (2-rows of 22 contacts), 0.1" (2.54 mm) contact spacing (pitch), 0.2" (5.08 mm) row spacing, 0.062" (1.57 mm) card thickness, wirewrap termination, 3A, 250 V
J2 |  | Jumper pins consisting of 12 wirewrap pins used in conjunction with JP1-4. These can be grouped by function into four groups of three pins. i.e., there are three pins available, and therefore two possible positions, for each of the four 2-position shunts (JP1, 2, 3, and 4).
J3 |  | Consists of 2 wirewrap pins
J4 |  | Consists of 3 pins (a 4-pin header with a gap where one pin was removed)
J5 |  | 0.1" (2.54 mm) contact spacing (pitch), 0.2" (5.08 mm) row spacing
J6 |  | 0.156" (3.96 mm) contact spacing (pitch), 0.2" (5.08 mm) row spacing
J7 |  | 0.1" (2.54 mm) contact spacing (pitch), 0.2" (5.08 mm) row spacing
JP1 |  | Shunt, 2-Position
JP2 |  | Shunt, 2-Position
JP3 |  | Shunt, 2-Position
JP4 |  | Shunt, 2-Position